## Sheet1
ORIGINAL HPC (8/2024) | VALUES IN SAM 09/2024 |  | CW | 2 | INPUT
if setup == 1: |  |  | GCR TO PITCH CONVERSION
hub_height = 1.5 | hub_height | 1.5 | gcr | 0.3 | INPUT
pitch = 5 | gcr | 0.4 | pitch | 6.6667 | Result
sazm = 180 # Tracker axis azimuth |  |  | PITCH TO GCR CONVERSION
modulename = 'PVmodule' |  |  | pitch | 8 | INPUT
bedsWanted = 3 |  |  | gcr | 0.25 | Result
fixed_tilt_angle = None
if setup == 2:
hub_height = 2.4
pitch = 5 | gcr | 0.4
sazm = 180
modulename = 'PVmodule'
bedsWanted = 3
fixed_tilt_angle = None
if setup == 3:
hub_height = 2.4
pitch = 5 | gcr | 0.4
sazm = 180
modulename = 'PVmodule_1mxgap' | transmission_factor | 0.513
bedsWanted = 3
fixed_tilt_angle = None
if setup == 4:
hub_height = 1.5
pitch = 8 | gcr | 0.25
sazm = 180
modulename = 'PVmodule'
bedsWanted = 6
fixed_tilt_angle = None
if setup == 5:
hub_height = 1.5
pitch = 11 | gcr | 0.18
sazm = 180
modulename = 'PVmodule'
bedsWanted = 9
fixed_tilt_angle = None
if setup == 6:
hub_height = 1.5
#tilt = None # fixed
sazm = 180
pitchfactor = 1
modulename = 'PVmodule'
pitch = pitch_temp * pitchfactor | gcr | 0.3
bedsWanted = 3
fixed_tilt_angle = tilt
if setup == 7:
hub_height = 2.4
sazm = 180
pitchfactor = 1
pitch = pitch_temp * pitchfactor | gcr | 0.3
modulename = 'PVmodule'
bedsWanted = 3
fixed_tilt_angle = tilt | tilt | latitude
if setup == 8:
hub_height = 2.4
sazm = 180
pitchfactor = 1
pitch = pitch_temp * pitchfactor
modulename = 'PVmodule_1mxgap' | transmission_factor | 0.513
bedsWanted = 3 | gcr | 0.3
fixed_tilt_angle = tilt | tilt | Latitude
if setup == 9:
hub_height = 1.5
sazm = 180
pitchfactor = 2
pitch = pitch_temp * pitchfactor | gcr | 0.1818
modulename = 'PVmodule'
bedsWanted = 6
fixed_tilt_angle = tilt
if setup == 10:
hub_height = 1.6 | clearance_height | 0.6
sazm = 90
pitch = 8.6 | gcr | 0.23
modulename = 'PVmodule'
bedsWanted = 7
xp = 8
fixed_tilt_angle = 90