## Sheet1
First Round | [17 empty] | Assuming we fixed the GCR
Scenario | Clearance Height in SAM | Hub Height | Pitch | SAZM | Module X-gap [m] | Transmission Factor (equivalent for Module X-gap in SAM) | Modulename | BedsWanted | Fixed/Tracking |  | Tilt | GCR | Tracker Rotation Limit | Nameplate DC Capacity [kWdc] | Numer Rows | Number of Module per row |  | GCR | Pitch
1 | 1.5 | 1.5 | 5 | 180 | 0 | 0.13 | Pvmodule | 3 | Tracking | "base" | NA | 0.4 | 50 | 80.066 | 10 | 20
2 | 2.4 | 2.4 | 5 | 180 | 0 | 0.13 | Pvmodule | 3 | Tracking |  | NA | 0.4 | 50 | 80.066 | 10 | 20
3 | 2.4 | 2.4 | 5 | 180 | 1 | 0.513 | Pvmodule_1mxgap | 3 | Tracking |  | NA | 0.4 | 50 | 80.066 | 10 | 20
4 | 1.5 | 1.5 | 8 | 180 | 0 | 0.13 | Pvmodule | 6 | Tracking |  | NA | 0.25 | 50 | 80.066 | 10 | 20
5 | 1.5 | 1.5 | 11 | 180 | 0 | 0.13 | Pvmodule | 9 | Tracking |  | NA | 0.18182 | 50 | 80.066 | 10 | 20
6 | 1.5 | 1.5 | Tonitas | 180 | 0 | 0.13 | Pvmodule | 3 | FIXED |  | Latitude | 0.3 | NA | 80.066 | 10 | 20 |  | 0.3 | 6.6667
7 | 2.4 | 2.4 | Tonitas | 180 | 0 | 0.13 | Pvmodule | 3 | FIXED |  | Latitude | 0.3 | NA | 80.066 | 10 | 20 |  | 0.3 | 6.6667
8 | 2.4 | 2.4 | Tonitas | 180 | 1 | 0.513 | Pvmodule_1mxgap | 3 | FIXED |  | Latitude | 0.3 | NA | 80.066 | 10 | 20 |  | 0.3 | 6.6667
9 | 1.5 | 1.5 | Tonitas | 180 | 0 | 0.13 | Pvmodule | 6 | FIXED |  | Latitude | 0.1818 | NA | 80.066 | 10 | 20 |  | 0.1818 | 11.0011
10 | 0.6 | 2 | 8.6 | 90 | 0 | 0.13 | Pvmodule | 6 or 8 | FIXED Vertical |  | 90 | 0.23256 | NA | 80.066 | 10 | 20 |  | 0.23256 | 8.6
ERIN calculation for Fixed Array's Pitch and Tilt for different Latitudes
CW | latitdue | tilt | Proj X | edge-to-edge | Pitch | GCR | GCR Recommended by Tonita | Pitch According to Tnita
2 | 25 | 25 | 1.8126 | 2 | 3.8126 | 0.52457 | 0.65 | 3.0769
2 | 50 | 40 | 1.5321 | 2 | 3.5321 |  | 0.25 | 8
|  |  |  | 2 | 0.18 | 11.1111
|  |  |  | 2 | 0.4 | 5
|  |  |  | 2 | 0.6 | 3.3333
|  |  |  | 2 | 0.8 | 2.5
BLOCK CALCULATOR~ |  |  |  |  | Definitions
pitch | 8
cw | 2
tilt | 0 | % | Blocks | Blocks
xp | 2 | 25 | 2.5 | 3 | Projection of panel on ground; 'underpanel' irradiance
e2e_m | 6 | 75 | 7.5 | 8 | internal edge to edge area
|  |  |  | SAM VERSION |  |  |  | PYTHON VERSION
|  | Scenario | Pitch | Underpanel_index_left_start | Underpanel_index_left_end | Underpanel_index_right_start | Underpanel_index_right_end | Underpanel_index_left_start | Underpanel_index_left_end | Underpanel_index_right_start | Underpanel_index_right_end | Bed A Start | Bed A End | Bed B Start | Bed B End | Bed C Start | Bed C End | Bed D | Bed D | Bed E | Bed E | Bed F | Bed F
| TRACKING | 1 | 5 | 0 | 2 | 7 | 9 | 0 | 3 | 7 | : | 3 | 4 | 4 | 6 | 6 | 7
|  | 2 | 5 | 0 | 2 | 7 | 9 | 0 | 3 | 7 | : | 3 | 4 | 4 | 6 | 6 | 7
|  | 3 | 5 | 0 | 2 | 7 | 9 | 0 | 3 | 7 | : | 3 | 4 | 4 | 6 | 6 | 7
|  | 4 | 8 | 0 | 2 | 7 | 9 | 0 | 3 | 7 | : | 3 | 4 | 4 | 6 | 6 | 7
|  | 5 | 11 | 0 | 1 | 8 | 9 | 0 | 2 | 8 | : | 2 | 3 | 3 | 4 | 4 | 5 | 5 | 6 | 6 | 7 | 7 | 8
| VERTICAL | 10 | 8.6 | 0 | 1 | 8 | 9 | 0 | 2 | 8 | : | 2 | 3 | 3 | 4 | 4 | 5 | 5 | 6 | 6 | 7 | 7 | 8
| Fixed Tilts | SCENARIOS 6-9 Varying PITCH |  | SAM VERSION |  |  |  | PYTHON VERSION
|  | PITCH |  | Underpanel_index_left_start | Underpanel_index_left_end | Underpanel_index_right_start | Underpanel_index_right_end | Underpanel_index_left_start | Underpanel_index_left_end | Underpanel_index_right_start | Underpanel_index_right_end | Bed A Start | Bed A End | Bed B Start | Bed B End | Bed C Start | Bed C End
|  | 3.8 |  | 0 | 4 | X | X | 0 | 5 | X | X | 5 | 7 | 7 | 8 | 8 | :
|  | 4 |  | 0 | 3 | X | X | 0 | 4 | X | X | 4 | 6 | 6 | 8 | 8 | :
|  | 4.5 |  | 0 | 3 | X | X | 0 | 4 | X | X | 4 | 6 | 6 | 8 | 8 | :
|  | 5 |  | 0 | 3 | X | X | 0 | 4 | X | X | 4 | 6 | 6 | 8 | 8 | :
|  | 5.5 |  | 0 | 2 | X | X | 0 | 3 | X | X | 3 | 5 | 5 | 8 | 8 | :
|  | 6 |  | 0 | 2 | X | X | 0 | 3 | X | X | 3 | 5 | 5 | 8 | 8 | :
|  | 6.5 |  | 0 | 2 | X | X | 0 | 3 | X | X | 3 | 5 | 5 | 8 | 8 | :
|  | 7 |  | 0 | 2 | X | X | 0 | 3 | X | X | 3 | 5 | 5 | 8 | 8 | :
|  | 7.5 |  | 0 | 1 | X | X | 0 | 1 | X | X | 1 | 4 | 4 | 7 | 7 | :
|  | 8 |  | 0 | 1 | X | X | 0 | 1 | X | X | 1 | 4 | 4 | 7 | 7 | :
|  | 8.5 |  | 0 | 1 | X | X | 0 | 1 | X | X | 1 | 4 | 4 | 7 | 7 | :
|  | 9 |  | 0 | 1 | X | X | 0 | 1 | X | X | 1 | 4 | 4 | 7 | 7 | :
|  |  |  | 0 | 1 | X | X | 0 | 1 | X | X | 1 | 4 | 4 | 7 | 7 | :
CALCULATION FOR ARABLE LAND
Ignores Edge Buffer, assumes inifinite rows
| Farming row buffer | 0.1524 | m | 0.5 | ft
| Row Pitch | 5 | m
| CW | 2 | m
| tilt | 0 | Tracking = 0 tilt
| GCR | 0.4
| xp | 2 | Projection of Panel on ground, meters
| e2e | 3 | m
| Arable Land | 2.6952 | m
| Farming Percentage | 53.904 | %
PAR CALCULATION
| PAR = 2.45744*GI + 22.4778 | mol m-2 s-1 | Reference: Chong Seok PVPMC
Other equations that assume % of spectra and tranasform units; varying if W or Wh
PAR = GHI * 3600 / 1000000* 0.43 * 638.89
| PAR = GHI [Wh] * 3600/1000000 * 0.43 * 127.79 |  | umol/m2-sec/PPFD
Note on F36: [Threaded comment] Your version of Excel allows you to read this threaded comment; however, any edits to it will get removed if the file is opened in a newer version of Excel. Learn more: https://go.microsoft.com/fwlink/?linkid=870924 Comment: This is inclusive (0 to 2 means ground blocks 0, 1 and 2) Reply: Still starts at 0 though 😝
Note on J36: [Threaded comment] Your version of Excel allows you to read this threaded comment; however, any edits to it will get removed if the file is opened in a newer version of Excel. Learn more: https://go.microsoft.com/fwlink/?linkid=870924 Comment: Not inclusive; i.e. 0:3 would select blocks 0, 1 and 2
Note on E43: [Threaded comment] Your version of Excel allows you to read this threaded comment; however, any edits to it will get removed if the file is opened in a newer version of Excel. Learn more: https://go.microsoft.com/fwlink/?linkid=870924 Comment: Assuming safety edge of 0.5 m on left and right rows
Note on F48: [Threaded comment] Your version of Excel allows you to read this threaded comment; however, any edits to it will get removed if the file is opened in a newer version of Excel. Learn more: https://go.microsoft.com/fwlink/?linkid=870924 Comment: This is inclusive (0 to 2 means ground blocks 0, 1 and 2) Reply: Still starts at 0 though 😝
Note on D49: [Threaded comment] Your version of Excel allows you to read this threaded comment; however, any edits to it will get removed if the file is opened in a newer version of Excel. Learn more: https://go.microsoft.com/fwlink/?linkid=870924 Comment: Based on specific site pitch, choose one of these bins